## Obliczenie tranzystora
| Global settings |  |  |  | Heatsink | Rth
| Temp. ambient | Load current | Supply voltage |  | 657-25ABPE | 2.7
| TA | I | U |  | SK29-38S | 8.5
| ℃ | A | V |  | FK210SACB | 18
| 40 | 16.8 | 8.4
| Datasheet | [7 empty] | Per-device settings |  | calculated
| Max. power dissipation | Junction temp., when PD_max is applicable | Thermal res. Junction-ambient max | Thermal res. Case-sink typical | Thermal res. Junction-case max | Gate-source voltage | Drain-source resistance in ON state | Max junction temperature | Number of transistors | Heatsink thermal res. | power to dissipate | no heatsink | with heatsink
model | PD_max | Tc(PD_max) | RthJA_max | RthCS_typ | RthJC_max | VGS | RDS(on)_max | Tj_max | n | RthSA | P | T | T_
| W | ℃ | ℃/W | ℃/W | ℃/W | V | Ω | ℃ | - | ℃/W | W | ℃ | ℃
AO4402G |  |  | 75 |  |  | 2.5 | 0.0073 | 150 | 1 | none | 2.0604 | 194.5264 | none
AO4402G |  |  | 75 |  |  | 2.5 | 0.0073 | 150 | 4 | none | 0.51509 | 78.6316 | none
AO4402G |  |  | 75 |  |  | 4.5 | 0.0059 | 150 | 1 | none | 1.6652 | 164.8912 | none
AO4402G |  |  | 75 |  |  | 4.5 | 0.0059 | 150 | 4 | none | 0.4163 | 71.2228 | none
AOD66406 |  |  | 50 |  |  | 4.5 | 0.0094 | 150 | 1 | none | 2.6531 | 172.6528 | none
AOD66406 |  |  | 50 |  |  | 4.5 | 0.0094 | 150 | 4 | none | 0.66326 | 73.1632 | none
IRFP460 | 280 | 25 | 40 | 0.24 | 0.45 | 10 | 0.27 | 150 | 1 | 2.7 | 76.2048 | 3088.192 | 298.3343
IRL540 | 150 | 25 | 62 | 0.5 | 1 | 5 | 0.077 | 175 | 1 | 2.7 | 21.7325 | 1387.4138 | 131.2764
IPP180N10N3G | 71 | 25 | 62 |  | 2.1 | 6 | 0.0193 | 175 | 1 | 8.5 | 5.4472 | 377.7284 | 97.7407
STP55NF06 | 110 | 25 | 62.5 |  | 1.36 | 10 | 0.018 | 175 | 1 | 18 | 5.0803 | 357.52 | 138.355

## obliczenia mostka
|  | TB6612FNG |  | https://www.tme.eu/Document/f69c44f5b284761d41a1fa952256eb8d/TB6612FNG.pdf
Średni prąd [mA]: | 70
Maksymalny prąd [mA]: | 1600 | ostatnio tego używaliśmy?
https://botland.com.pl/sterowniki-silnikow-moduly/32-tb6612fng-dwukanalowy-sterownik-silnikow-135v1a-pololu-713-5904422307738.html
|  | max pwm: | 100kHz